## Index
Basics | Tubing Volume
Dynamics-1 |  | Particle Size Crossover
Dynamics-2 |  |  | Compare 2 Poppe Isocratic
For 2D-LC
For LC-MS

## Tubing Volume
Inputs
Length | 200 | Blind to user
Diameter | 0.12 | Length
|  | Choice | 2
Outputs |  | Selection | Conv. Factor | Options
Volume | 0.022619 | 1 | 10 | mm
|  | 2 | 1 | cm
|  | 3 | 0.3937 | in
Diameter
|  | Choice | 1
|  | Selection | Conv. Factor | Options
|  | 1 | 10 | mm
|  | 2 | 1 | cm
|  | 3 | 0.3937 | in
Volume
|  | Choice | 1
|  | Selection | Conv. Factor | Options
|  | 1 | 1 | mL
|  | 2 | 1000 | uL

## Fraction Volume
ts (s) | 5
F (uL/min.) | 150
Split (uL/min.) | 0
Dilution (uL/min.) | 300
Total Flow (uL/min.) | 450
Vinj (uL) | 37.5

## MS ppm
m/z | 750
ppm | 20
+/- Da | 0.015

## dp Crossover
Inputs |  | Outputs
dp(1) (um) | 1.8 | Crossover time (to) (sec) | 180.2444 | Dropdown w/min or sec
dp(2) (um) | 3 | Crossover plate height (h) | 2.1333
van Deemter Coefficients (hover = in reduced coordinates) |  | Crossover plate count (N) | 67581.0598
A | 1 | Column length(1) (cm) | 25.9511
B | 5 | Column length(2) (cm) | 60.4335
C | 0.05 | N (K-S) | 100722.4957
Column Properties |  | %Loss in N relative to K-S | -32.9037
Flow resistance parameter (F) | 500 | ue,1 (cm/s) | 0.29964
Intraparticle porosity (ei) | 0.3 | ue,2 (cm/s) | 0.4994
Interstitial porosity (ee) | 0.38 | Reduced velocity (1) | 6
Internal diameter (mm) | 2.1 | Reduced velocity (2) | 16.6667
Conditions |  | Flow rate (1) (mL/min.) | 0.23663
Maximum pressure (bar) | 1200 | Flow rate (2) (mL/min.) | 0.39438
Mobile phase composition (%ACN, 0-1 scale) | 0.4 | Viscosity (cP) | 0.71569
Temperature ( C) | 40 | Diffusion coefficient (cm2/s) | 8.9892e-06
Column diameter (mm) | 2.1 | eT | 0.566
Solute Molecular Weight (g/mol) | 200 | Lambda | 0.67138
|  | Psi | 22349.0165
Intermediate values, blind to user
dp(1) (cm) | 0.00018
dp(2) (cm) | 0.0003
Temperature (K) | 313.15
Notes:
- Load current input values as defaults

## 2D PC
1nc | 100 |  |  | 2nc
tg (min.) | 30 |  |  | a
8*1s (min.) | 0.6 |  |  | b
8*1s (sec.) | 36
treeq (sec.) | 3
2tg (sec.) | 2tcycle (sec.) | beta | 1nc/beta | 2nc | nc,2D
7 | 10 | 1.4343 | 69.7224 | 16.3 | 1136.4754
12 | 15 | 1.8381 | 54.4051 | 29 | 1577.7487
18 | 21 | 2.3795 | 42.0264 | 40 | 1681.0573
27 | 30 | 3.2425 | 30.8403 | 52.8 | 1628.3668
57 | 60 | 6.2494 | 16.0014 | 70.3 | 1124.9
87 | 90 | 9.3073 | 10.7443 | 78.7 | 845.5769
117 | 120 | 12.3783 | 8.0787 | 83.9 | 677.7992
See also:
Bedani, 2012 - Theories to support...

## Focusing
Column Diameter (mm) |  | 4.6
Column Length (mm) |  | 50
Internal Porosity |  | 0.2
Interstitial Porosity |  | 0.38
Column Efficiency (N) |  | 6500 |  |  |  | Inj. Vol. (uL) | w1/2 (s)
Flow Rate (mL/min.) |  | 2 |  |  |  | kmp | 1 | 1 | 1 | 3 | 3 | 3 | 10 | 10 | 10
k,mp |  | 7.808 |  |  |  | kss | 1 | 3 | 10 | 3 | 9 | 30 | 10 | 30 | 100
k,ss |  | 1.907 |  |  |  |  | 1,1 | 1,3 | 1,10 | 3,3 | 3,9 | 3,30 | 10,10 | 10,30 | 10100
Injection Volume (uL) |  | 2 |  |  |  | 1 | 1.6492 | 1.6481 | 1.6477 | 3.2961 | 3.2955 | 3.2954 | 9.0625 | 9.0622 | 9.0622
[6 empty] | 2 | 1.6537 | 1.6492 | 1.6479 | 3.2984 | 3.2958 | 3.2954 | 9.0633 | 9.0623 | 9.0622
Total Porosity |  | 0.504 |  |  |  | 5 | 1.6851 | 1.6571 | 1.6489 | 3.3142 | 3.2984 | 3.2957 | 9.0691 | 9.0631 | 9.0623
Column Dead Volume (mL) |  | 0.4188 |  |  |  | 10 | 1.7926 | 1.6851 | 1.6527 | 3.3702 | 3.3074 | 3.2966 | 9.0897 | 9.0657 | 9.0625
Retention Time (min.) |  | 1.8444 |  |  |  | 20 | 2.1701 | 1.7926 | 1.6676 | 3.5852 | 3.3434 | 3.3004 | 9.1716 | 9.0761 | 9.0635
Column Variance (min.2) |  | 0.00052335 | 6500 |  |  | 50 | 3.8961 | 2.4148 | 1.7683 | 4.8295 | 3.5852 | 3.3267 | 9.7257 | 9.1484 | 9.0704
Column Variance (uL2) |  | 2093.4058 |  |  |  | 100 | 7.2509 | 3.8961 | 2.0888 | 7.7923 | 4.3402 | 3.419 | 11.4884 | 9.4022 | 9.0948
Injection Factor (4 or 12) |  | 4 |  |  |  | 200 | 14.2181 | 7.2509 | 3.0509 | 14.5017 | 6.5399 | 3.7656 | 16.7799 | 10.3554 | 9.1918
Injection Variance (uL2) |  | 9.1805 |  |  |  | 500 | 35.3442 | 17.7296 | 6.6273 | 35.4593 | 14.5017 | 5.6225 | 36.4503 | 15.4619 | 9.8442
Total Variance (uL2) |  | 2102.5863
Total Variance (min.2) |  | 0.00052565 |  |  |  | Normalized widths
Effective Efficiency (Neff) |  | 6471.6192 |  |  |  | Inj. Vol. (uL) | 1,1 | 1,3 | 1,10 | 3,3 | 3,9 | 3,30 | 10,10 | 10,30 | 10100
% Loss in N |  | 0.43663 |  |  |  | 1 | 100 | 100 | 100 | 100 | 100 | 100 | 100 | 100 | 100
[6 empty] | 2 | 100.2746 | 100.0688 | 100.0091 | 100.0688 | 100.011 | 100.0011 | 100.0091 | 100.0011 | 100.0001
Inj. Vol. (uL) | Inj. Var (uL2) | Tot. Var. (uL2) | Eff. N | w1/2 (s) | Nw | 5 | 102.1762 | 100.5492 | 100.0728 | 100.5492 | 100.0881 | 100.0092 | 100.0728 | 100.0092 | 100.0009
1 | 2.2951 | 2095.7009 | 6492.8815 | 3.2325 | 100 | 10 | 108.6963 | 102.2465 | 100.3001 | 102.2465 | 100.363 | 100.0378 | 100.3001 | 100.0378 | 100.0036
2 | 9.1805 | 2102.5863 | 6471.6192 | 3.2378 | 100.1641 | 20 | 131.5846 | 108.7711 | 101.2039 | 108.7711 | 101.4549 | 100.1524 | 101.2039 | 100.1524 | 100.0144
5 | 57.3779 | 2150.7837 | 6326.5952 | 3.2747 | 101.3057 | 50 | 236.2455 | 146.5222 | 107.3179 | 146.5222 | 108.792 | 100.9506 | 107.3179 | 100.9506 | 100.0899
20 | 918.0462 | 3011.452 | 4518.4641 | 3.8749 | 119.8735 | 100 | 439.6621 | 236.4081 | 126.7689 | 236.4081 | 131.7006 | 103.7514 | 126.7689 | 103.7514 | 100.3594
50 | 5737.7889 | 7831.1947 | 1737.5558 | 6.2487 | 193.3078 | 200 | 862.1289 | 439.9647 | 185.1574 | 439.9647 | 198.4499 | 114.2702 | 185.1574 | 114.2702 | 101.43
100 | 22951.1556 | 25044.5614 | 543.3171 | 11.1746 | 345.6942 | 500 | 2143.1309 | 1075.7927 | 402.2108 | 1075.7927 | 440.0495 | 170.6191 | 402.2108 | 170.6191 | 108.6296
200 | 91804.6223 | 93898.0282 | 36.2285 | 43.2747
500 | 573778.8896 | 575872.2955 | 5.9072 | 107.169